## Cost Simulator
DOOR-TO-DOOR
RAIL-BASED COST SIMULATOR
Definitions | Data to be introduced manually | Default Value = values proposed by the expert as standard values
| Default data | Project Value = values specific to the considered project
Computed value
TOTAL PROJECT TRANSPORT COST
| Description |  | Default Value | Scenario 1 | Scenario 2 | Unit
Total project cost |  |  | 16.4943 | #DIV/0! | #DIV/0! | €/t
Origin.Trucking | Trucking cost between the mining place and the road-to-rail transhipment place |  | 2.0893 | #DIV/0! | #DIV/0! | €/t
Origin.Handling | Handling costs to transfer the materials from the truck to the wagons |  | 0.8 | 0 | 0 | €/t
Rail.Wagons | Rail equipment cost - wagon leasing costs |  | 1.3202 | 1.5842 | 1.3202 | €/t
Rail.Traction | Rail traction cost - costs necessary to move the wagons |  | 9.3955 | 11.692 | 9.3726 | €/t
Destination.Handling | Handling cost due to the transhipment from the wagon to the truck |  | 0.8 | 0 | 0 | €/t
Destination.Trucking | Trucking cost between the transhipment place to the destination |  | 2.0893 | #DIV/0! | #DIV/0! | €/t
Storage Cost | Storage costs |  | 0 | 0 | 0
Road Transport
| Description |  | Default Value | Scenario 1 | Scenario 2 | Unit
Total Origin.Trucking cost |  |  | 2.0893 | #DIV/0! | #DIV/0! | €/t
Origin.Distance - one way | Distance between the mining site and the road-to-rail transhipment location |  | 10 |  |  | km
Origin.Avg speed of the truck | Average commercial speed of a truck |  | 50 |  |  | km/h
Origin.Avg cost per hour | Average hourly cost (all-in) - source : extraction companies |  | 65 |  |  | €/h
Origin.Loading duration @ mining place | Expressed in decimal value i.e. 30 min = 0.5 h |  | 0.25 |  |  | h
Origin.Unloading duration @ transhipment place | Expressed in decimal value i.e. 30 min = 0.5 h |  | 0.25 |  |  | h
Origin.Payload per truck | Standard value |  | 28 |  |  | t
|  | Description | Default Value | Scenario 1 | Scenario 2 | Unit
Total Destination.Trucking cost |  |  | 2.0893 | #DIV/0! | #DIV/0! | €/t
Destination.Distance - one way | Distance between the Transhipment location and the destination location |  | 10 |  |  | km
Destination.Avg speed of the truck | Average commercial speed of a truck |  | 50 |  |  | km/h
Destination.Avg cost per hour | Average hourly cost (all-in) - source : extraction companies |  | 65 |  |  | €/h
Destination.Loading duration @ mining place | Expressed in decimal value i.e. 30 min = 0.5 h |  | 0.25 |  |  | h
Destination.Unloading duration @ transhipment place | Expressed in decimal value i.e. 30 min = 0.5 h |  | 0.25 |  |  | h
Destination.Payload per truck | Standard value |  | 28 |  |  | t
Handlings
Only the transhipment activities are taken into account. Indeed, loading and unloading activities at the departure and arrival locations are equal between a 100% trucking solution and an intermodal rail-based solution.
| Description |  | Default Value | Scenario 1 | Scenario 2 | Unit
Total Handling.Origin Cost |  |  | 0.8 | 0 | 0 | €/t
Origin.Equipement | Informative field - Optional |  | Grab cranes | Grab cranes | Grab cranes
Origin.Handling cost/hour | All-in cost/hour of equipment, staff, energy |  |  |  |  | €/h
Origin.Transhipment duration | Duration of the operations necessary to load all the wagons of the train |  |  |  |  | h
Origin.Transhipped tonnage | Payload of the train |  |  | 1380 | 1224 | t
| Description |  | Default Value | Scenario 1 | Scenario 2 | Unit
Total Handling.Destination Cost |  |  | 0.8 | 0 | 0 | €/t
Destination.Equipement | Informative field - Optional |  | Grab cranes | Grab cranes | Grab cranes
Destination.Handling cost/hour | All-in cost/hour of equipment, staff, energy |  |  |  |  | €/h
Destination.Transhipment duration | Duration of the operations necessary to unload all the wagons of the train and to transfer the goods on trucks
Destination.Transhipped tonnage | Payload of the train |  |  | 1380 | 1224 | t
Storage Cost
| Description |  | Default Value | Scenario 1 | Scenario 2 | Unit
Charges for storage of the goods | Cost parameter to be filled only if storage costs are incured - Optional |  | 0 |  |  | €
Rail.Wagons
| Description |  | Default Value | Scenario 1 | Scenario 2 | Unit
Wagons.Payload per wagon | Used to verify the possibility to load the expected tonnage according to the available volumes |  | 72 | 60 | 72
Wagon.Type | The type of wagons is defined by a suite of letters each having a specific meaning defined in technical sheet by the UIC (Union Internationale des Chemins de fer) |  | Eamnos | Eamnos | Eamnos
Wagon.Max Volume | In case of a material density < 1.3 kg/m3, the volume of the wagon could determine the maximum payload by wagon. |  | 57.2 | 57.2 | 57.2 | m3
Wagon.Max Payload | Net tonnage of the freight |  | 72 | 60 | 72 | t
Wagon.Density of the payload | Density of the freight |  | 1.7 | 1.7 | 3.7 | kg/m3
| Description |  | Default Value | Scenario 1 | Scenario 2 | Unit
Train. # wagons |  |  | 20 | 23 | 17
Train. Payload per train | You need to fill in the wagon data first to get the computation done |  | 1440 | 1380 | 1224 | t
Train. Length per train (locomotives excluded) |  |  | 226 | 259.9 | 192.1 | m
Wagon.Tarre | Weight of the empty wagon |  | 18 | 18 | 18 | t
Wagon.Length | Length from bumper to bumper |  | 11.3 | 11.3 | 11.3 | m
Train.Traject.Maximum gross weight per train | Value defined by the Infrastructure Manager (ex: Infrabel) according to (1) the geographical profile of the traject and (2) the power of the locomotive |  | 1800 | 1800 | 1800 | t
Train.Traject.Maximum length per train (locomotives excluded) | Value defined by the Infrastructure Manager (ex:Infrabel) according to the parking possibilities alongside the traject |  | 600 | 600 | 600 | m
OriginStation.Maximum length of the train (according to the limitation of the departure station) | Depends on the # and length of the tracks accessible for loading |  | 400 |  | 400 | m
DestinationStation.Maximum length of the train (according to the limitation of the destination station) | Depends on the # and length of the tracks accessible for unloading |  | 400 |  | 200 | m
| Description |  | Default Value | Scenario 1 | Scenario 2 | Unit
Tonnage per project | Total transported tonnage during the project |  | 138240 | 198720 | 176256 | t
Train. Wagon Cost per train | Equipment cost per train |  | 1901.0417 | 2186.1979 | 1615.8854 | €/train
Rail.Wagon Cost per ton | Equipment cost per ton |  | 1.3202 | 1.5842 | 1.3202 | €/t
# Productive weeks of the project | # weeks during which train departures are foreseen |  | 48 | 48 | 48 | weeks/yr
Rotation of the wagons/week | Loading frequency of identical wagons per week. This value is used to define the wagon cost per ton. |  | 2 | 2 | 2
# trains/week | Departure frequency of trains during the project period. This value is used to defined the project tonnage. |  | 2 | 3 | 3
Wagon.Leasing cost | Expressed in €/calendar day |  | 25 | 25 | 25 | €/train
Wagon.Leasing duration | Expressed in weeks |  | 52 | 52 | 52
Rail.Traction
Operational data | Description |  | Default Value | Scenario 1 | Scenario 2 | Unit
Distance from departure station to destination station (loaded run) | Loaded run - Distance between the train departure station and the train arrival station |  | 200 | 400 | 250 | km
Distance from departure station to destination station (empty run) | Return trip from the arrival station to the origin station |  | 200 | 400 | 250
Avg. commercial speed of the trains |  |  | 50 | 50 | 50 | km/h
First Mile includes the necessary operations to dispatch the empty wagons on the loading infrastructure and to gather back the wagons in order to prepare the long haul departure.
Long Haul designates the main traject - usually on public infrastructure - between the departure station and the arrival station. Long Haul duration is considered as loaded + empty trip,
Last Mile includes the necessary operations to dispatch the wagons at the unloading infrastructure + operations needed to gather back the wagons in order to prepare the empty return trip.
Description
Traction.Locomotives |  |  | Default Value | Scenario 1 | Scenario 2 | Unit
Locomotive cost per roundtrip |  |  | 5850 | 5850 | 3510 | €/roundtrip
Locomotive cost per ton |  |  | 4.0625 | 4.2391 | 2.8676 | €/t
The duration are expressed by roundtrip (loaded run + empty run). It is valid for First Mile - Long Haul - Last Mile.
It is valid for First Mile - Long Haul - Last Mile.
First Mile.Shuting
Locomotives. Cost | Diesel locomotive type 77 - most used in Belgium. Cost per unit and per shift |  | 585 | 585 | 585 | €/shift
Locomotives. # units per shift | # locs necessary for shunting activities at the departure station |  | 1 | 1 | 1 | # locomotives
Locomotives.Ops Duration (in hours) | Sum of the duration for placing the empty wagon and retrieving the loaded ones - Expressed in hours |  | 12 | 8 | 0 | h
Locomotives.Ops Duration (in #shifts) | Sum of the duration for placing the empty wagon and retrieving the loaded ones - Duration expressed in shifts |  | 2 | 1.25 | 0 | # shifts
Locomotives. Cost First Mile |  |  | 1170 | 731.25 | 0 | €/roundtrip
Long Haul
Locomotives. Cost | Diesel locomotive type 77 - most used in Belgium. Cost per unit and per shift |  | 585 | 585 | 585 | €/shift
Locomotives. # units per shift | Usually, 2 diesel locs T77 are required by the Infrastructure Manager in order to be inserted in the passenger traffic. |  | 2 | 2 | 2 | # locomotives
Locomotives.Ops Duration (in hours) | Transport Duration based on the distance and the average commercial speed. Sum of the loaded + emptytrip. A standard duration of 1 h per departure is added in order to take the train preparation into account. In a roundtrip, there are 2 departures. |  | 10 | 26 | 20 | h
Locomotives.Ops Duration (in #shifts) | Value = sum of the duration necessary to bring the loc to the loading place (standard 1h) + the operations duration + the duration to run back to the rail hub (standard 1h). The sum is rounded to the upper value when the decimal value is higher than 0.5. |  | 2 | 4 | 3 | # shifts
Locomotives. Cost Long Haul |  |  | 2340 | 4680 | 3510 | €/roundtrip
Last Mile.Shunting
Locomotives. Cost | Diesel locomotive type 77 - most used in Belgium. Cost per unit and per shift |  | 585 | 585 | 585 | €/shift
Locomotives. # units per shift | # locs necessary for shunting activities at the arrival station. Highly probably, same locs than long haul. |  | 2 | 2 | 0 | # locomotives
Locomotives.Ops Duration (in hours) | Sum of the duration for placing the empty wagon and retrieving the loaded ones - Expressed in hours |  | 12 | 1 | 1 | h
Locomotives.Ops Duration (in #shifts) | Sum of the duration for placing the empty wagon and retrieving the loaded ones - Duration expressed in shifts |  | 2 | 0.375 | 0.375 | # shifts
Locomotive. Cost Last Mile |  |  | 2340 | 438.75 | 0 | €/roundtrip
Traction.Staff | Description |  | Default Value | Scenario 1 | Scenario 2 | Unit
Staff cost per roundtrip |  |  | 2749 | 1910 | 1526 | €/roundtrip
Staff cost per ton |  |  | 1.909 | 1.3841 | 1.2467 | €/t
First Mile.Shunting
GroundOperator cost per shift | Operator needed to execute the shunting operations on the ground (coupling of wagons,…) |  | 328 | 328 | 328 | €/shift
GroundOperator.Duration in hours | Same duration as loc presence |  | 12 | 3 | 3 | h
GroundOperator Cost |  |  | 492 | 123 | 123 | €/roundtrip
Driver cost per shift | A lower qualified driver may execute the local ops |  | 375 | 375 | 375 | €/shift
Driver.Duration in hours | Same duration as loc presence |  | 12 | 731.25 | 0 | h
Driver Cost |  |  | 562.5 | 34277.3438 | 0 | €/roundtrip
Long Haul
LongHaul.Driver cost per shift | Long Haul driver has a broader knowledge of the network |  | 512 | 512 | 512 | €/shift
LongHaul.Driver.Duration in hours |  |  | 10 | 26 | 20 | h
LongHaul.Driver Cost |  |  | 640 | 1664 | 1280 | €/roundtrip
Last Mile.Shunting
Driver cost per shit | A lower qualified driver may execute the local ops. If not, adapt the cost /shift to a higher level. |  | 375 | 375 | 375 | €/shift
Driver.Duration in hours | 1 hour preparation @ train departure when train is loaded; 1 hour preparation @ train departure when train is empty; driver remains on the locomotives when train is unloaded. |  | 12 | 585 | 585 | h
Driver Cost |  |  | 562.5 | 27421.875 | 27421.875 | €/roundtrip
GroundOperator cost per shift | A lower qualified driver may execute the local ops. |  | 328 | 328 | 328 | €/shift
GroundOperator.Duration in hours |  |  | 12 | 3 | 3 | h
GroundOperator Cost |  |  | 492 | 123 | 123 | €/roundtrip
| Description |  | Default Value | Scenario 1 | Scenario 2 | Unit
Traction.Energy |  |  | 0.38409 | 1.0914 | 0.97334 | €/t
LongHaul. Distance when wagons are loaded - loaded run |  |  | 200 | 400 | 250 | km
LongHaul. Cost per km when wagons are loaded - loaded run |  |  | 2.2155 | 2.2155 | 2.2155 | €/km
LongHaul. Distance when wagons are empty - empty run |  |  | 200 | 400 | 250 | km
LongHaul. Cost per km when wagons are empty - empty run |  |  | 0.55 | 1.55 | 2.55 | €/km
Shunting. Average fuel consumption per locs (T77 - liters per hours) |  |  | 19 | 19 | 19 | l
Shunting. Fuel cost | per liter |  | 0.75 | 0.75 | 0.75 | €/l
Shunting duration. | Sum of the shunting durations multiplied by the # locs involved |  | 56 | 62 | 40 | h
Total Energy Cost per roundtrip |  |  | 1904.1814 | 3895.8628 | 2952.7267 | €
| Description |  | Default Value | Scenario 1 | Scenario 2 | Unit
Traction.TrackAccess | Access charges paid to the Infrastructure Manager (i.e. Infrabel in Belgium) |  | 0.74875 | 2.1262 | 1.9993 | €/t
1600 à 2000 t (km) | Traject of the locomotive with loaded wagons |  | 200 | 400 | 250 | km
1600 * 2000 t (€/km) |  |  | 2.87 | 3.87 | 4.87 | €/km
1200 à 1600 t (km) |  |  | 0 | 0 | 0 | km
1200 à 1600 t (€/km) | The value depends on the gross weight of the train |  | 2.57 | 3.57 | 4.57 | €/km
800 à 1200 t (km) |  |  | 0 | 0 | 0 | km
800 à 1200 t (€/km) | The value depends on the gross weight of the train |  | 2.42 | 3.42 | 4.42 | €/km
< 800 t (km) | Traject of the locomotive with empty wagons |  | 200 | 400 | 250 | km
<800 (€/km) |  |  | 2.11 | 3.11 | 4.11 | €/km
PAV (km) | Traject of the locomotive without wagons = (distance between the parking place of the locomotive and the departure station) + (distance between the arrival station of the locomotive and the location of the next mission of the locomotive) |  | 60 | 60 | 60 | km
PAV (€/km) |  |  | 1.37 | 2.37 | 3.37 | €/km
Cost per roundtrip |  |  | 1078.2 | 2934.2 | 2447.2 | €/train
| Description |  | Default Value | Scenario 1 | Scenario 2
Total Cost of Operations per roundtrip |  |  | 11581.3814 | 14590.0628 | 10435.9267 | €/roundtrip
Cost of Operations per ton |  |  | 7.1044 | 8.8409 | 7.0871 | €/t
Cost of Sales Overhead | Standard value |  | 15% | 15% | 15%
Com. + Op. Margin (in %) | Standard value |  | 15% | 15% | 15%
LongHaul.Price per roundtrip |  |  | 15316.3769 | 19295.358 | 13801.5131
LongHaul.Price per ton |  |  | 9.3955 | 11.692 | 9.3726
Note on F14: Standard values enabling a quick evaluation of the door-to-door transport cost.
Note on G14: Simulation 1. Cost parameters specific to the considered situation. The user is free to copy or to replace the standard values by more specific ones.
Note on H14: Simulation 2. Cost parameters specific to the considered situation. The user is free to copy or to replace the standard values by more specific ones.
Note on F29: Standard values enabling a quick evaluation of the door-to-door transport cost.
Note on G29: Simulation 1. Cost parameters specific to the considered situation. The user is free to copy or to replace the standard values by more specific ones.
Note on H29: Simulation 2. Cost parameters specific to the considered situation. The user is free to copy or to replace the standard values by more specific ones.
Note on F113: The loading frequency of the wagons might be different from the departure frequency of the trains per week. Indeed, according to the frequency, we might choose to work with 2 sets of wagons for instance.

## Railway Undertakings
Railway Undertakings operating in Belgium
Lineas | National coverage
DB Cargo | National coverage
Euro Cargo Rail | Only active in Antwerp
SNCF Fret | Only active in Antwerp
RailTraxx | Development in Wallonia
CFL Cargo | No diesel locomotives in Belgium.
HSL Logistik | Mainly traffic with Germany related to Antwerp - Zeebrugge - occasionnally Liège
RTB Cargo | Mainly traffic with Germany related to Antwerp - Zeebrugge - occasionnally Liège
Roterdam Rail Feeding | Only active in Flanders
Crossrail | Only active on Long Haul

## Equipment
Wagon Type | Volume (m3) | Tare (t) | Gross Weight (t) | Payload (t) | Length (m) | Rental cost (Eur per day) | Source
Tombereaux - Eamnos | 57.2 | 18 | 90 | 72 | 11.3 | 25 | GATX
Tombereaux - Eamnos | 64.5 | 20 | 90 | 70 | 12.54 | 25 | GATX
Tombereaux - Eamnos | 71.8 | 18.7 | 90 | 71.3 | 12.766 | 25 | GATX
Tombereaux - Eanos | 82.5 | 21.5 | 90 | 68.5 | 15.74 | 25 | GATX
Tombereaux - Tamns | 80 | 24 | 90 | 66 | 15.74 | 28 | GATX
Tombereaux - Fas | 64 | 27.3 | 80 | 52.7 | 14.04 | 22 | Lineas